## Bill of Materials-PCB
Designator | Description | Comment | Footprint | Quantity | LCPN | MFPN
A1 | Bluetooth, WiFi 802.11b/g/n, Bluetooth v4.2 +EDR, Class 1, 2 and 3 Transceiver Module 2.4GHz ~ 2.5GHz Integrated, Trace Surface Mount | ESP32-WROOM-32 | ESP-WROOM-32 | 1 | C82899 | ESP32-WROOM-32
C1, C2 | Cap Ceramic, 0805, ±10%, 50V, X7R (X5R), -55 +125C (-55 +85C) | 10u | C0805 | 2
C3, C4, C5, C6, C9 | Cap Ceramic, 0603, ±10%, 50V, X7R (X5R), -55 +125C (-55 +85C) | 100n | C0603 | 5 | C187860 | 0603B104K500NT
C7 | Cap Ceramic, 0603, ±10%, 50V, X7R (X5R), -55 +125C (-55 +85C) | 1u | C0603 | 1 | C1592 | CL10A105KO8NNNC
C8 | Cap Ceramic, 0603, 5%, 50V, NPO (C0G), -55 +125C | 5.6p | C0603 | 1
C10 | Ionistor 5.5V 0.22F | 5.5V 0.22F | 1207H | 1 | C389744 | WTC5V50F22Z-0510H
DA1 | IC, Vreg, LDO, For Low ESR MLCC Cout, SOT223 | AZ1117EH-3.3 | SOT-223 | 1 | C108494 | AZ1117EH-3.3TRG1
DD1, DD2, DD3, DD4 | Shift Register Serial to parallel, serial SOIC-16_150mil | 74HC595D | SO-16 | 4 | C5947 | 74HC595D,118
DD5 | SOP-8 Real-time Clocks RoHS | VC8563 | SO-8 | 1 |  | VC8563
HA1 | BUZZER, Piezo, Pitch 5mm (TDK) | Piezo | PS1240P02BT | 1 | C219727 | PS1240P02BT
HL1, HL2, HL3, HL4, HL5, HL6, HL7, HL8, HL9, HL10, HL11, HL12, HL13, HL14, HL15, HL16, HL17, HL18, HL19, HL20, HL21, HL22, HL23, HL27, HL28, HL32, HL33, HL34, HL35, HL36, HL37 | LED, SMD 0603, 20mA, White 6000K~7000K | 0603 White | LED0603Y | 31 | C497920 | HL-PT-1608H322W-L(6000K-7000K)
HL24, HL25, HL26, HL29, HL30, HL31 | Intelligent control LED, 2.0x2.0mm | WS2812 | WS2812C-2020 | 6 | C965556 | WS2812C-2020
R1, R9, R13, R17, R25, R32 | Res, 0603, 1%, 1/10W | 10K | R0603 | 6 | C115324 | RS-03K1002FT
R2, R4, R6, R7, R10, R11 | Res Array, ±5%, 1206_x4, 1/4W, ±200ppm/℃ | 680 | RA1206_4_YC | 6 | C183994 | CRA064RJ470RE04Z
R3 | Res, 0603, 1%, 1/10W | 33K | R0603 | 1 | C4216 | 0603WAF3302T5E
R5, R15, R21, R22, R23, R26, R30, R34 | Res, 0603, 1%, 1/10W | 1K | R0603 | 8 | C115324 | RS-03K1002FT
R8, R12, R16, R24, R29, R31 | Res, 0603, 1%, 1/10W | 100 | R0603 | 6 | C22775 | 0603WAF1000T5E
R14 | Res Array, ±5%, 1206_x4, 1/4W, ±200ppm/℃ | 330 | RA1206_4_YC | 1 | C183994 | CRA064RJ470RE04Z
R18 | Res, 0603, 1%, 1/10W | 330 | R0603 | 1 | C163905 | WR06X3300FTL
R19 | Res, 0603, 1%, 1/10W | 220 | R0603 | 1 | C22962 | 0603WAF2200T5E
R20 | Res, 0603, 1%, 1/10W | 680 | R0603 | 1 | C23228 | 0603WAF6800T5E
R27, R28 | Res, 0603, 1%, 1/10W | 4.7K | R0603 | 2 | C23162 | 0603WAF4701T5E
R33 | Res, 0603, 1%, 1/10W | 470 | R0603 | 1 | C116694 | RS-03K4700FT
VD1 | Small Signal Fast Switching Diode, 150mA, 75V | 1N4148 | SOD-323_DIODE | 1 | C108805 | 1N4148WS
VD2 | 30V 100mA 1V @ 100mA SOD-323 Schottky Barrier Diodes (SBD) RoHS | BAT54WS | SOD-323_DIODE | 1 | C402232 | BAT54WS
VT1, VT2, VT3, VT4, VT5 | HEXFET Power MOSFET N-CH | 2N7002K | SOT-23-3 | 5 | C38161 | 2N7002K
XP1 | Through-hole type shrouded header, XH Series, 2.5mm | WK-06 | WK-06 | 1 | C144397 | B6B-XH-A(LF)(SN)
XP2, XP6, XP7, XP8 | Through-hole type shrouded header, XH Series, 2.5mm | WK-02 | WK-02 | 4 | C158012 | B2B-XH-A(LF)(SN)
XP3, XP4, XP5 | Through-hole type shrouded header, XH Series, 2.5mm | WK-04 | WK-04 | 3 |  | B4B-XH-A(LF)(SN)
XP9 | Through-hole type shrouded header, XH Series, 2.5mm | WK-03 | WK-03 | 1 | C144394 | B3B-XH-A(LF)(SN)
XP11 | Through-hole type shrouded header, XH Series, 2.5mm | WK-05 | WK-05 | 1 |  | B5B-XH-A(LF)(SN)
ZQ1 | YT-26 32.768KHZ 12.5PF 10PPM | Radial,2x6mm | DIP_2X6 | 1 | C2236 | X206032768KGB2SC